## Sheet1
Signal Name | Input/Output | Source / Destination | Device | Bulkhead | Split
Highland Technologies T660-2 Digital Delay Generator (Master)
Clock | Output | Clock | T660-1; HF2LI | No | 3
CHA | Output | DIO 0 | HF2LI | No | 1
CHB | Output | TRIG IN | MIRcat | No | 1
CHC | Output | DIO 1 | HF2LI | No | 1
CHD | Output | TRIG IN | T660-1 | No | 1
Highland Technologies T660-1 Digital Delay Generator (Slave)
Clock | Input | Clock | T660-2 | No | 3
TRIG IN | Input | CHD | T660-2 | No | 1
CHA | Output | RS232 7 - Fire Command | YAG | No | 1
CHB | Output | RS232 6 - Q-Switch Command | YAG | No | 1
CHC | Output | DB9 4 | MIRcat | Back BNC | 1
CHD | Output | DB9 5 | MIRcat | Back BNC | 1
Surelite YAG Nd:YAG Laser
RS232 7 - Fire Command | Input | CHA | T660-1 | No | 1
RS232 6 - Q-Switch Command | Input | CHB | T660-1 | No | 1
Fixed Sync OUT | Output | DIO 16 | HF2LI | Back BNC | 1
Variable Sync OUT | Output | DIO 17 | HF2LI | Back BNC | 1
Flashlamp Sync OUT | Output | DIO 18 | HF2LI | Back BNC | 1
Daylight MIRcat QCL
TRIG IN | Input | CHB | T660-2 | No | 1
TRIG OUT | Output | DIO 19 | HF2LI | Back BNC | 1
DB9 1 - Scan Direction | Output | DIO 20 | HF2LI | No | 1
DB9 2 - Tuned / Scan Firing | Output | DIO 21 | HF2LI | No | 1
DB9 3 - Wavelength Trigger | Output | DIO 22 | HF2LI | No | 1
DB9 4 - Process Trigger | Input | CHC | T660-1 | Back Terminal | 1
DB9 5 - Laser Output On/Off | Input | CHD | T660-1 | Back Terminal | 1
DB9 6 - Interlock | Output | UNUSED | UNUSED | No | 1
DB9 7 - Ground | Input/Output | Ground Bus | Ground Bus | No | 1
DB9 8 - Remote ON/OFF | Input | UNUSED | UNUSED | No | 1
DB9 9 - Ground | Input/Output | Ground Bus | Ground Bus | No | 1
Zurich Instruments HF2LI Lock-In Amplifier
Clock | Input | Clock | T660-2 | No | 3
Signal 1 + | Input | Detector 1 | Sample Detector | No | 1
Signal 2 + | Input | Detector 2 | Reference Detector | No | 1
DIO 0 (Ext Ref) | Input | CHA | T660-2 | No | 1
DIO 1 (DAQ Trigger) | Input | CHC | T660-1 | No | 1
DIO 2-8 | Output | UNUSED | UNUSED | No | 0
DIO 9 | Output | DIO 16 / C0 | HF2LI / DMB 1-3 | No | 3
DIO 10 | Output | DIO 17 / C1 | HF2LI / DMB 1-3 | No | 3
DIO 11 | Output | DIO 18 / C2 | HF2LI / DMB 1-3 | No | 3
DIO 12 | Output | DIO 19 / C3 | HF2LI / DMB 1-3 | No | 3
DIO 13 | Output | DIO 20 / C4 | HF2LI / DMB 1-3 | No | 3
DIO 14 | Output | DIO 21 / C5 | HF2LI / DMB 1-3 | No | 3
DIO 15 | Output | DIO 22 / C6 | HF2LI / DMB 1-3 | No | 3
DIO 16 | Input | Fixed Sync OUT | YAG | Back Terminal | 1
DIO 17 | Input | Variable Sync OUT | YAG | Back Terminal | 1
DIO 18 | Input | Flashlamp Sync OUT | YAG | Back Terminal | 1
DIO 19 | Input | TRIG OUT | MIRcat | Back Terminal | 1
DIO 20 | Input | DB9 1 - Scan Direction | MIRcat | No | 1
DIO 21 | Input | DB9 2 - Tuned / Scan Firing | MIRcat | No | 1
DIO 22 | Input | DB9 3 - Wavelength Trigger | MIRcat | No | 1
DIO 23-31 | Input | UNUSED | UNUSED | No | 0
GND | Input/Output | Ground Bus | Ground Bus | No | 1
AUX 1 (X) | Output | C0 | AMB1-2 | Back BNC | 2
AUX 2 (Y) | Output | C1 | AMB1-2 | Back BNC | 2
AUX 3 (R) | Output | C2 | AMB1-2 | Back BNC | 2
AUX 4 (Theta) | Output | C3 | AMB1-2 | Back BNC | 2
PicoScope 5244D
Channel A | Input | SIG | DMB1; AMB1 | Front BNC | 2
Channel B | Input | SIG | DMB2; AMB2 | Front BNC | 2
EXT Trigger | Input | SIG | DMB3 | Front BNC | 1
Digital Multiplexor Board 1
VCC | Input | 5V+ | Arduino | No | 5
SIG | Output | CHA | Picoscope | No | 2
EN | Input | D2 | Arduino | No | 1
GND | Input/Output | Ground Bus | Ground Bus | No | 1
S0 | Input | D6 | Arduino | No | 2
S1 | Input | D7 | Arduino | No | 2
S2 | Input | D8 | Arduino | No | 2
S3 | Input | D9 | Arduino | No | 2
C0 | Input | DIO 9 | HF2LI | No | 3
C1 | Input | DIO 10 | HF2LI | No | 3
C2 | Input | DIO 11 | HF2LI | No | 3
C3 | Input | DIO 12 | HF2LI | No | 3
C4 | Input | DIO 13 | HF2LI | No | 3
C5 | Input | DIO 14 | HF2LI | No | 3
C6 | Input | DIO 15 | HF2LI | No | 3
C7-15 | Input | UNUSED | UNUSED | No | 0
Digital Multiplexor Board 2
VCC | Input | 5V+ | Arduino | No | 5
SIG | Output | CHB | Picoscope | No | 2
EN | Input | D3 | Arduino | No | 1
GND | Input/Output | Ground Bus | Ground Bus | No | 1
S0 | Input | D10 | Arduino | No | 2
S1 | Input | D11 | Arduino | No | 2
S2 | Input | D12 | Arduino | No | 2
S3 | Input | D13 | Arduino | No | 2
C0 | Input | DIO 9 | HF2LI | No | 3
C1 | Input | DIO 10 | HF2LI | No | 3
C2 | Input | DIO 11 | HF2LI | No | 3
C3 | Input | DIO 12 | HF2LI | No | 3
C4 | Input | DIO 13 | HF2LI | No | 3
C5 | Input | DIO 14 | HF2LI | No | 3
C6 | Input | DIO 15 | HF2LI | No | 3
C7-15 | Input | GND | SPARE | No | 0
Digital Multiplexor Board 3
VCC | Input | 5V+ | Arduino | No | 5
SIG | Output | EXT IN | Picoscope | No | 1
EN | Input | A0 | Arduino | No | 1
GND | Input/Output | Ground Bus | Ground Bus | No | 1
S0 | Input | A1 | Arduino | No | 1
S1 | Input | A2 | Arduino | No | 1
S2 | Input | A3 | Arduino | No | 1
S3 | Input | A4 | Arduino | No | 1
C0 | Input | DIO 9 | HF2LI | No | 3
C1 | Input | DIO 10 | HF2LI | No | 3
C2 | Input | DIO 11 | HF2LI | No | 3
C3 | Input | DIO 12 | HF2LI | No | 3
C4 | Input | DIO 13 | HF2LI | No | 3
C5 | Input | DIO 14 | HF2LI | No | 3
C6 | Input | DIO 15 | HF2LI | No | 3
C7-15 | Input | UNUSED | UNUSED | No | 0
Analog Multiplexer Board 1
VCC | Input | 5V+ | Arduino | No | 5
SIG | Output | CHA | Picoscope | Front Terminal | 2
EN | Input | D4 | Arduino | No | 1
GND | Input/Output | Ground Bus | Ground Bus | No | 1
S0 | Input | D6 | Arduino | No | 2
S1 | Input | D7 | Arduino | No | 2
S2 | Input | D8 | Arduino | No | 2
S3 | Input | D9 | Arduino | No | 2
C0 | Input | AUX 1 | HF2LI | Back Terminal | 2
C1 | Input | AUX 2 | HF2LI | Back Terminal | 2
C2 | Input | AUX 3 | HF2LI | Back Terminal | 2
C3 | Input | AUX 4 | HF2LI | Back Terminal | 2
C4-15 | Inpu | UNUSED | UNUSED | No | 0
Analog Multiplexer Board 2
VCC | Input | 5V+ | Arduino | No | 5
SIG | Output | CHB | Picoscope | Front - Terminal | 2
EN | Input | D5 | Arduino | No | 1
GND | Input/Output | Ground Bus | Ground Bus | No | 1
S0 | Input | D10 | Arduino | No | 2
S1 | Input | D11 | Arduino | No | 2
S2 | Input | D12 | Arduino | No | 2
S3 | Input | D13 | Arduino | No | 2
C0 | Input | AUX 1 | HF2LI | Back Terminal | 2
C1 | Input | AUX 2 | HF2LI | Back Terminal | 2
C2 | Input | AUX 3 | HF2LI | Back Terminal | 2
C3 | Input | AUX 4 | HF2LI | Back Terminal | 2
C4-15 | Input | UNUSED | UNUSED | No | 0
Arduino UNO R4 Minima
5V | Output | VCC | DMB1-3; AMB1-2 | No | 5
GND | Output | Ground Bus | Ground Bus | No | 1
D0 | Input | UNUSED | UNUSED | No | 0
D1 | Input | UNUSED | UNUSED | No | 0
D2 | Output | EN | DMB1 | No | 1
D3 | Output | EN | DMB2 | No | 1
D4 | Output | EN | AMB1 | No | 1
D5 | Output | EN | AMB2 | No | 1
D6 | Output | S0 | DMB1; AMB1 | No | 2
D7 | Output | S1 | DMB1; AMB1 | No | 2
D8 | Output | S2 | DMB1; AMB1 | No | 2
D9 | Output | S3 | DMB1; AMB1 | No | 2
D10 | Output | S0 | DMB2; AMB2 | No | 2
D11 | Output | S1 | DMB2; AMB2 | No | 2
D12 | Output | S2 | DMB2; AMB2 | No | 2
D13 | Output | S3 | DMB2; AMB2 | No | 2
A0 | Output | EN | DMB3 | No | 1
A1 | Output | S0 | DMB3 | No | 1
A2 | Output | S1 | DMB3 | No | 1
A3 | Output | S2 | DMB3 | No | 1
A4 | Output | S3 | DMB3 | No | 1
A5 | Output | UNUSED | UNUSED | No | 0